## How to use & Eq. Calculations
Introduction |  |  | Type | SL | SC | n | Gd | H (m) | B (m) | Af (m2) | R (m) | Q (m3/s) | ŋ (%) | Example Dataset H (m)
The Spacing of Road Gullies guidance describes the requirements and method to determine the spacing of road gratings, within an acceptable width of channel flow, according to UK Standards: BS EN 124 and BS 7903. The guidance presents a method employing a calculation process. The resulting Depth-Discharge data from the calculations can be obtained by using this spreadsheet which can then be used in the pit inlet curves. For more details of how to use this spreadsheet, please see the Section: How to use this spreadsheet in this page. |  |  | P | 0.0033333 | 0.016667 | 0.013 | 30 | 0 | 0 | 0 | 0 | 0 | 0 | 0 | 0.0033333 | 0.016667 | 0.013 | P
[8 empty] | 0.005 | 0.3 | 0.00075 | 0.0024587 | 6.0677e-05 | 99.6359 | 0.005 | 0.0066667 | 0.02 | 0.016 | Q
[8 empty] | 0.01 | 0.6 | 0.003 | 0.0049174 | 0.00038528 | 98.8442 | 0.01 | 0.01 | 0.025 | 0.017 | R
[8 empty] | 0.015 | 0.9 | 0.00675 | 0.007376 | 0.0011359 | 97.7282 | 0.015 | 0.0125 | 0.033333 | 0.021 | S
[8 empty] | 0.02 | 1.2 | 0.012 | 0.0098347 | 0.0024464 | 96.3305 | 0.02 | 0.016667 | 0.04 |  | T
[8 empty] | 0.025 | 1.5 | 0.01875 | 0.012293 | 0.0044355 | 94.6774 | 0.025 | 0.02 | 0.05
[8 empty] | 0.03 | 1.8 | 0.027 | 0.014752 | 0.0072127 | 92.7873 | 0.03 | 0.025 | 0.066667
[8 empty] | 0.035 | 2.1 | 0.03675 | 0.017211 | 0.01088 | 90.6745 | 0.035 | 0.033333
[8 empty] | 0.04 | 2.4 | 0.048 | 0.019669 | 0.015533 | 88.35 | 0.04 | 0.04
[8 empty] | 0.045 | 2.7 | 0.06075 | 0.022128 | 0.021265 | 85.8231 | 0.045 | 0.05
How to use this spreadsheet | [7 empty] | 0.05 | 3 | 0.075 | 0.024587 | 0.028164 | 83.1017 | 0.05 | 0.066667
This spreadsheet can be used for the calculations of the flow capacity of kerb channel and flow collection efficiency of gully grating. Equations C.1-C.5 which are described in Appendix C (p.g.: 25) of Spacing of Road Gullies guidance are used (for more details, please see References tab). Automatically, the Equations are calculated and the Head-Discharge diagram is generated. To use, please provide the tool with an ascending series of water levels (m) in Q 2-17 column (please see, H (m) parameter). The corresponding plots can be viewed in the pit_inlet_curves tabs. For demonstration purposes, the spreadsheet is filled in with example data. | [7 empty] | 0.055 | 3.3 | 0.09075 | 0.027045 | 0.036314 | 80.1924 | 0.055
[8 empty] | 0.06 | 3.6 | 0.108 | 0.029504 | 0.045798 | 77.1012 | 0.06
[8 empty] | 0.065 | 3.9 | 0.12675 | 0.031963 | 0.056695 | 73.8333 | 0.065
[8 empty] | 0.07 | 4.2 | 0.147 | 0.034422 | 0.069082 | 70.3933 | 0.07
[8 empty] | 0.075 | 4.5 | 0.16875 | 0.03688 | 0.083036 | 66.7854 | 0.075
The steps can be summarised as follows: | 1. | Click on row: L2. From the given list (please click on arrow) select the gulley grate type. The grating parameter (Gd) will automatically update itself (please, see P2 row) according to the design values specified in Table A.2, Appendix A.
| 2. | Click on rows: M2, N2 and O2. From the given lists, select the road gradient (SL)/crossfall (Sc)/Manning's (n), respectively.
| 3. | Click on H (m) column and provide the water level (m) dataset in Q 2-17. The depth range can be changed, but the following equations are only valid up to the kerb height.
| 4. | Flow width:B (m) (column: R 2-17) is calculated from Equation (C.1).
| 5. | Cross-sectional: Af (m) (column: S 2-17) area is calculated by Equation (C.2).
| 6. | Hydraulic radius: R (m) (column: P 2-17) is calculated by Equation (C.3)
| 8. | Flow rate: Q(m3/s) (column: U 2-17) is calculated by Manning's Equation (C.4)
| 9. | Flow collection efficiency: η% (column: V 2-17) is calculated by Equation (C.5)
| 10. | The Net flow into the gully pot is calculated by multiplying the flow rate by the collection efficiency. For results, please visit the pit inlet curves tab, column: A 2-17. Conditional formatting has been used to highlight when the limit on discharge is reached.
| 12. | The resultant Depth-Discharge data can be viewed in the pit inlet curves tab. Please use the pit_inlet_curves tab for a summary of results and save to a csv file for use in the TUFLOW 1D pit modelling.
How to use this tool
2024-01-31 | Initial Template
Please specify the gulley grate type and road gradient/crossfall/Manning's n from the given lists in L2-O2.
Please provide an ascending water depth (m) dataset in Q column like the example.
Note on L1: Grate Type
Note on M1: Longitudinal Slope Shallow = 1/100 Steep = 1/20
Note on N1: Cross-sectional slope Shallow = 1/50 Steep = 1/15
Note on O1: Manning's n coefficient Surface Condition n Concrete Average 0.013 Concrete Poor 0.016 Blacktop Average 0.017 Blacktop Poor 0.021
Note on P1: Grating Parameter Design value corresponding to grating type
Note on Q1: Water Depth against the kerb
Note on R1: Flow Width
Note on S1: Cross-sectional area of flow just upstream of the grating
Note on T1: Hydraulic Radius of the channel
Note on U1: Flow rate approaching the grating, calculated from Manning's equation
Note on V1: Flow collection efficiency

## pit_inlet_curves
Q (m3/s) | H (m)
0 | 0
6.0456e-05 | 0.005
0.00038082 | 0.01
0.0011101 | 0.015
0.0023566 | 0.02
0.0041994 | 0.025
0.0066924 | 0.03
0.0098652 | 0.035
0.01 | 0.04
0.01 | 0.045
0.01 | 0.05
0.01 | 0.055
0.01 | 0.06
0.01 | 0.065
0.01 | 0.07
0.01 | 0.075
Note on A1: Net flow into the gully pot, calculated by multiplyign the flow rate by the collection efficiency.
Note on B1: Water Depth against the kerb

## References
Refer:
https://www.standardsforhighways.co.uk/tses/attachments/a869ed8e-4470-4286-aef4-7d11af24a597