## Introduction
Project Name:
Job Number
Catchment:
Lead Modeller:
Lead Reviewer:
Modelled Scenarios (if -s is used):
s1 =
s2 =
s3 =
s4 =
s5 =
Modelled Events (if -e is used):
e1 =
e2 =
e3 =
e4 =
e5 =
Project Naming Conventions:
Other:
Note:
Add/delete items as needed. The reporting level of detail should reflect the complexity of the modelling project

## Input Data Review
|  | Input 1 | Input 2 | Input 3 | Input 4 | Input 5 | Input 6 | Input 7 | Input 8 | Input 9 | Input 10
Topography (DEM) | Filename
Data source
Data resolution
Projection (horizontal datum)
Vertical datum
Date of capture
Data inclusion / exclusion (e.g. bathymetry, bridge decks?)
Additional comments
Reviewer initials
Topography (Survey) | Filename
Data source
Projection (horizontal datum)
Vertical datum
Date of capture
Data inclusion / exclusion
Additional comments
Reviewer initials
Landuse Data | Filename
Data source
Projection (horizontal datum)
Date of capture
Data inclusion / exclusion (e.g. grouping of landuse types?)
Do Manning's n values reflect industry standard values
Site visit / google street view confirmation?
Additional comments
Reviewer initials
Structure Data | Filename
Data source
Projection (horizontal datum)
Vertical datum
Date of capture
Data inclusion / exclusion (e.g. pipes less than Xmm diameter)
Additional comments
Reviewer initials
Bridge Data | Filename
Data source
Projection (horizontal datum)
Vertical datum
Date of capture
Data inclusion / exclusion
Additional comments
Reviewer initials
Recorded Calibration Data | Filename
Data source
Projection (horizontal datum)
Vertical datum
Date of capture
Data inclusion / exclusion
Additional comments
Reviewer initials
Boundary Condition Data | Filename
Data source
Date of capture
Data inclusion / exclusion
Additional comments
Reviewer initials
Note:
Add/delete items as needed. The reporting level of detail should reflect the complexity of the modelling project

## Modelling Change Log
Run ID | Date | Model Developer (Initials) | Peer Reviewed ( No / Yes - Initials) | TUFLOW Exe Version | n/c = no change since prior model version |  |  |  |  | Change Description | Results / Comments
[5 empty] | TCF | ECF | TGC | TBC | Bc_dbase
0 | 2022-09-29 | CDH | No | 2020-10-AE | AWS_~s1~_~s2~_~e1~_~e2~_~e3~_000 | AWS_000 | AWS_000 | AWS_000 | AWS_000 | Initial model build
1 | 2022-09-30 | CDH | No | 2020-10-AE | AWS_~s1~_~s2~_~e1~_~e2~_~e3~_001 | n/c | AWS_001 | n/c | n/c | Added road bridge breaklines
2 | 2022-10-01 | CDH | PAR | 2020-10-AE | AWS_~s1~_~s2~_~e1~_~e2~_~e3~_002 | n/c | AWS_002 | n/c | n/c | Enabled SGS | Model Peer reviewed - refer to peer review notes: O:\Projects\B23058_SBV\Peer_Review\AWS_~s1~_~s2~_~e1~_~e2~_~e3~_002_Review_xlsx
3 | 2022-10-01 | CDH | No | 2020-10-AE | AWS_~s1~_~s2~_~e1~_~e2~_~e3~_003 | n/c | n/c | AWS_003 | n/c | Addressed peer review comments
Note:
Add/delete items as needed. The reporting level of detail should reflect the complexity of the modelling project

## TUFLOW Model Review
Severity | Issue Description |  |  | Modeller: |  |  |  | Yes | 1 | Unresolved
1 | NO ISSUE |  |  | Reviewer: |  |  |  | No | 2 | Resolved
2 | MINOR ISSUE - Likely to have only a minor impact on results and is somewhat subjective - Consider fixing if model is being re-run for other reasons |  |  | Date: |  |  |  | N/A | 3 | N/A
3 | MODERATE ISSUE - Likely to have some impact on results (local or wider) - Strongly recommend fixing (definitely fix if re-running for other reasons) |  |  | Model Run ID: |  |  |  | Not Reviewed | 4
4 | MAJOR ISSUE - An error or omission that will noticeably affect results (local or wider) - Must be fixed |  |  | GIS File Defining Location of Issue: |  |  |  |  | N/A
Item ID | Review Item | Modeller Comment (Optional Clarification for Reviewer) | Model Review
|  |  | Is current setup appropriate? (Yes, No, N/A, Not Reviewed) | Severity of Issue (1, 2, 3, 4) | Reviewer Comment | Modeller Response | Review Sign Off (Resolved, Unresolved, N/A)
Model
1 | If this is a new model build, what is the TUFLOW executable version? Is it the most recent TUFLOW release being used (to check see the TUFLOW website: https://tuflow.com/downloads/#tuflow)?
2 | If this modelling work is based off an existing model or project, check to ensure the same executable version is used for both models (i.e. if the original model was built using an old version of TUFLOW, the old version should also be used for this work).
3 | Are event (~e~) and or scenario (~s~) logic commands used? If yes, list available options in Introduction Worksheet.
4 | Does model simulation run to completion?
Terrain Representation (2D Domain)
5 | Is the cell size appropriate for the intended purpose of the modelling?
6 | Is the cell size is smaller than water depth in main channel/flow path of the subject study? If yes, Wu sub-grid turbulence scheme (i.e. 2020 TUFLOW HPC or newer) must be used. Under these hydraulic conditions Smagorinsky or Constant sub-grid turbulence schemes are not appropriate.
7 | Is quadtree variable cell size is used? If yes, Wu sub-grid turbulence scheme (i.e. 2020 TUFLOW HPC or newer) must be used. Wu is a cell size independent scheme. Smagorinsky or Constant sub-grid turbulence schemes are not cell size independent.
8 | Are terrain modification layers working as intended? | [5 empty] | N/A
9 | Are all important hydraulic controls being represented using topography modifiers?
10 | Is sub-grid sampling (SGS)? Is yes, are additional ridge/max (2d_zsh) breaklines used to enforce raised hydraulic controls?
11 | Is sub-grid sampling (SGS) is used? Is yes, are unnecessary gully/min breaklines removed (the features are already implicitly represented by the SGS scheme)?
12 | If multiple topography input layers are used, is data layering of the layers correct (i.e. The order of the files with the TUFLOW Geometry Control File)? Note, bottom most layer takes precedence where datasets overlap.
13 | Are the Manning's n values appropriate?
14 | Is / are the Materials Layer(s) delineation appropriate (relative to the model cell size)?
15 | If multiple material input layers are used, is data layering of the layers correct (i.e. The order of the files with the TUFLOW Geometry Control File)? Note, bottom most layer takes precedence where datasets overlap.
2D Bridges
16 | Is the approach used to define the additional hydraulic losses associated with bridges appropriate? Note, 2D bridges should not be used for Culvert representation unless the culvert size is greater than the 2D cell size.
17 | What bridge form loss calculation method has been used (Method A (cumulative), Method B (Portion), Method C, Method D). Note, Method C and D are only available from release version 2020-10-AA or newer.
18 | Are spreadsheets outlining how form loss values are derived with reference to publications including page, chapter, section table etc. provided?
Drainage Network Representation (1D Domain)
19 | Are the pipe/channel alignments correct? Test using TUFLOW QGIS Plugin 1D Pipe Integrity Tool.
20 | Are pipes connected throughout system (any snapping issues)? Test using TUFLOW QGIS Plugin 1D Pipe Integrity Tool.
21 | Is pipe network free of cover issues? Test using TUFLOW QGIS Plugin 1D Pipe Integrity Tool.
22 | Is pipe network free of grade issues? Test using TUFLOW QGIS Plugin 1D Pipe Integrity Tool.
23 | Are drainage network asset sizes logical (i.e. increase as move down system)? If not, can the anomalies be confirmed to be real? Test using TUFLOW QGIS Plugin 1D Pipe Integrity Tool.
24 | Are pipe lengths defined properly?
25 | Are pipe manning's n appropriate?
26 | Is the manhole / junction loss approach appropriate (recommended default = Engelund losses)?
27 | If used, are additional form loss pipe losses set correctly?
28 | Are contraction coefficients appropriate at pipe network inlets?
29 | Is pit modelling approach appropriate (i.e., pit inlet curve values)?
30 | Have Additional Nodal Area values been added to the 1D pipe network to stabilise problem locations? If yes, are the values appropriate?
Open Chanel Network Representation (1D Open Channel)
31 | Are 1D channel lengths suitable?
32 | Are 1D manning's n appropriate?
33 | Are additional form losses applied at sharp river bends (greater than 90 degrees)? If so, are the values appropriate (refer to Brisbane River Flood Study AWS Webinar 33 minute - https://www.tuflow.com/library/webinars/#jul2019_how_wrong).
34 | Have 1D channel cross-sections been trimmed to extent of area deactivated from the 2D domain?
35 | Have Additional Nodal Area values been added to the 1D open channel network to stabilise problem locations? If yes, are the values appropriate?
36 | Does the model include 1D bridge structures? If so, are form losses appropriate and are 1D cross-sections trimmed to stop at the underside of the bridge?
Boundary Condition Representation
37 | Are tailwater level(s) (HT) or slope parameters associated with HQ downstream boundaries appropriate?
38 | Are the model upstream and downstream boundaries a sufficient distance away from the study area to not affect model outcomes?
39 | If using external inflows from a hydrologic model, are the hydraulic model inflows correct? Check no inflows have been assigned incorrectly (value or location). Also check all relevant inflows are represented in the hydraulic model.
40 | Are QT, HT and HQ boundaries defined perpendicular to the direction of flow?
41 | Are the 2d_bc SX line lengths an appropriate length relative to the 1D culvert width?
42 | Do 2d_bc HX / CN boundaries for 1D open channels nesting using an appropriate CN spacing (i.e., 1D water level interpolation points translate to a water level gradient along the HX lines that's consistent with the 2D flood gradient)?
43 | Are there terrain adjustments at 1D-2D linkages? If yes, are they appropriate? For example, for 1D open channels nested within 2D, HX lines should be aligned with top of bank or levees. Top of bank/levees should be enforced with thick ridge lines
44 | Are IWL conditions applied correctly? For example, at the ocean does the value match the tidal water level at t=0
45 | Is direct rainfall modelling being used as the inflow? If yes, SGS topography sampling must be used to avoid artificial depression storage artefacts. TUFLOW HPC 2020 or newer is required.
46 | Is direct rainfall modelling being used as the inflow? If yes, the hydraulic model extent should cover the entire upstream catchment area. If this is not the case, hydrology inflows must be used as a source of external inflow to fully accommodate for the upstream contributing catchment inflows.
TUFLOW Run Files
47 | Is the 1D timestep value appropriate relative to the minimum 1D network channel length and associated flow velocity?
48 | If using TUFLOW Classic, is the 2D time-step within 1/5 and 1/2 of the grid cell size?
49 | Are TUFLOW default parameters used? If non-default values are used, list them in the Introduction Worksheet and justify their use.
Log File
50 | Does MI Projection Check == Error (not Warning)?
51 | Does MI Save Date == Error (not Warning or Off)?
52 | Has the snap tolerance been adjusted from its default value? If so, is this justified?
53 | Is the Mass Error (Qi+Qo > 5%) less than < ±1.0%?
54 | If using TUFLOW HPC, how many Repeat Timesteps are reported in TLF? Are they acceptable or a sign of instability?
55 | If using TUFLOW Classic, how many Negative Depth Warnings are reported in the TLF? Are they acceptable or a sign of instability?
Messages Layer
56 | Are there CHECK messages? Are they acceptable?
57 | Are there WARNING messages? Are they acceptable?
58 | Are there no ERROR messages?
Results
59 | If using TUFLOW Classic, is Map Output Data Types == MB1 MB2 specified for review of mass balance problem locations? Are there any Mass balance issues that need to be resolved?
60 | If using TUFLOW HPC, is Map Output Data Types == dt specified for review of minimum timestep location for the simulation? Is the location of minimum dt logical based on the dominant control number (courant = velocity control, celerity = depth control or diffusion number = small cell size / velocity shear)?
61 | If using TUFLOW HPC, are there any topographic or boundary condition input definition errors which correlate to the location of minimum timestep?
62 | Have 2d_po Q type lines been defined downstream from major 2d_bc QT boundaries to confirm stability of inflow boundaries?
63 | Check results are stable at Culvert SX inlet/outlet; where instability exists consider using SX polygon with 2d_bc "A" field to 5.
64 | Have 2d_po lines been defined at all key locations where point water level or flow time series information is desired for reporting purposes?
65 | Are pipes flowing full where expected (refer to _CCA result)?
66 | Are maximum water surface levels (h) realistic?
67 | Are maximum velocities (v) realistic?
68 | Are flows in pipes and channels realistic?
69 | Is the model extent sufficient, such that the area of inundation does not touch the model extent (code boundary) for the largest magnitude flood event?
70 | Do flood extents for the range of modelled event magnitudes follow a logical order of progression (1% > 2% > 5% AEP etc.)
Note:
Add/delete items as needed. The reporting level of detail should reflect the complexity of the modelling project